## Electrical Subsystem
Number | Item | Description | Price/Pc [€] | Pcs | Total Price | Comments | Links
1 | Limit Switches | 4mm 300mA DC6-36V Inductive Proximity Sensor Detection Switch LJ12A3-4-Z/BX | 2.1 | 6 | 12.6 |  | http://www.ebay.de/itm/5pcs-New-LJ12A3-4-Z-BX-Inductive-Proximity-Sensor-Switch-NPN-DC6-36V-/161039350600?hash=item257eb17b48:g:aYMAAOxykVNRrVzO
2 | male connectors | 6-pole, 6 A 99-0617-00-06 | 5.86 | 6 | 35.16 |  | https://www.conrad.de/de/miniatur-rundsteckverbinder-serie-678-pole-6-kabelstecker-gerade-6-a-99-0617-00-06-binder-1-st-738550.html
3 | female connectors | 6-pole, 6 A 99-0618-00-06 | 7.1 | 6 | 42.6 |  | https://www.conrad.de/de/miniatur-rundsteckverbinder-serie-678-pole-6-kabeldose-gerade-6-a-99-0618-00-06-binder-1-st-738627.html?sc.ref=Product%20Details
4 | cable |  | 4.3 | 6 | 25.8 |  | https://www.conrad.de/de/steuerleitung-oelflex-classic-110-cy-7-g-1-mm-transparent-lappkabel-1135207-meterware-600479.html?ref=searchDetail
5 | male connectors | 8-pole, 5 A 99-0645-00-08 | 9.26 | 2 | 18.52 |  | https://www.conrad.de/de/miniatur-rundsteckverbinder-serie-678-pole-8-kabelstecker-gerade-5-a-99-0645-00-08-binder-1-st-738576.html
6 | female connectors | 8-pole, 5 A 99-0646-00-08 | 11.56 | 2 | 23.12 |  | https://www.conrad.de/de/miniatur-rundsteckverbinder-serie-678-pole-8-kabeldose-gerade-5-a-99-0646-00-08-binder-1-st-738653.html?sc.queryFromSuggest=true
7 | cable | LIYCY 08x0.5 GR | 2.32 | 2 | 4.64 |  | https://www.conrad.de/de/steuerleitung-liycy-8-x-05-mm-grau-faber-kabel-030883-meterware-1152496.html
8 | Beagle Bone Black | Revision C | 43 | 1 | 43 |  | https://beagleboard.org/black
9 | BeBoPr++ | Beagle Bone extenstion for 3D printer or multiple axes stepper driver control + mating connectors | 92 | 1 | 92 |  | http://elinux.org/BeBoPr%2B%2B
10 | Stepper motors | 3pcs Nema23, 425 oz.in bipolar single shaft | 206.8 | 1 | 206.8 |  | http://www.ebay.de/itm/German-Ship-3Axis-Nema23-stepper-motor-425oz-in-3A-Schrittmotor-Driver-CNC-kit-/161679851609?hash=item25a4dec059&_sid=2048038
11 | power supply | 3pcs DM542A, Peak 4.2A, 128micsteps | (included in package see no. 10)
12 | motor driver | 1pcs power supply 350W-36vdc/9.7A | (included in package see no. 10)
13 | emergency stop | Ui: 660V; Ith: 10A | 4.62 | 1 | 4.62 |  | https://www.amazon.de/Teken-Mushroom-Emergency-Drukknop-Station/dp/B008LT2VH2/ref=sr_1_2?ie=UTF8&qid=1438824746&sr=8-2&keywords=emergency+stop%20-%20productDetails
14 | HDMI adapter | HDMI - HDMI Micro | 13.99 | 1 | 13.99 |  | http://www.conrad.com/ce/en/product/325240/HDMI-Cable-1x-HDMI-plug-1x-HDMI-socket-D-Micro-150-m-Black-SpeaKa-Professional?queryFromSuggest=true
15 | Ethernet cable adapter | RJ 45 Plug - RJ 45 Socket | 2.4 | 1 | 2.4 |  | http://uk.farnell.com/tuk/ftt/portsaver-cat5e-100mm-black/dp/2414777
16 | USB Hub | 4 ports USB 2.0 | 7.99 | 1 | 7.99 |  | http://www.conrad.com/ce/en/product/986337/4-ports-USB-20-hub-LogiLink-Black?queryFromSuggest=true
17 | Chassis | BitFenix Prodigy Mini ITX | 74.99 | 1 | 74.99 |  | https://www.conrad.de/de/tower-pc-gehaeuse-bitfenix-prodigy-mini-itx-blau-1220344.html
18 | Cable Chain | Igus E14.3.038.0 | 31.99 | 3 | 95.97 |  | https://www.conrad.de/de/energieketteschleppkette-easy-chain-kunststoff-e-kette-e14-e1420380-igus-inhalt-1-st-740324.html
power on board
19 | CPLD breakout board | CoolRunner-II XC2C64A CPLD Dev Board | 16.3 | 1 | 16.3 |  | http://www.watterott.com/index.php?page=product&info=2141
20 | Oscillator | Standard Oscillator --20MHz | 1.48 | 1 | 1.48 |  | http://www.mouser.de/ProductDetail/ABRACON/ASV-20000MHZ-EJ-T/?qs=H8AWquzS%2flNowiZ9Nk9Uyw%3d%3d
21 | Pin Connector | Number of pins: 1 x 20 Nominal current: 3 A | 0.29 | 2 | 0.58 |  | http://www.conrad.com/ce/en/product/737416/W-P-Products-943-13-020-00-Multi-Pin-Connector-Number-of-pins-1-x-20-Nominal-current-3-A/?ref=bundles&rt=bundles&rb=1
22 | Socket Connector | Number of pins: 1 x 20 Nominal current: 3 A | 1.49 | 2 | 2.98 |  | http://www.conrad.com/ce/en/product/737416/W-P-Products-943-13-020-00-Multi-Pin-Connector-Number-of-pins-1-x-20-Nominal-current-3-A/?ref=bundles&rt=bundles&rb=1
23 | BSS138 | MOSFET N channel 50V | 0.23 | 8 | 1.84 |  | http://www.conrad.com/ce/en/product/152928/Infineon-Technologies-BSS138-MOSFET-BSS-138-N-channel-SOT-23-220mA-50V?ref=searchDetail
24 | Resistor | 10 kΩ SMD 0603 0.1 W 1 % 50 ppm MCT 0603 | 0.11 | 16 | 1.76 |  | http://www.conrad.com/ce/en/product/475157/Metal-film-resistor-10-k-SMD-0603-01-W-1-50-ppm-MCT-0603-1-pcs?ref=searchDetail
25 | Resistor | 1 kΩ SMD 0603 0.1 W 1 % 50 ppm MCT 0603 | 0.11 | 4 | 0.44 |  | http://www.conrad.com/ce/en/product/474649/Metal-film-resistor-1-k-SMD-0603-01-W-1-50-ppm-MCT-0603-1-pcs?ref=searchDetail
26 | Relay | G5Q-1-EU 12DC PCB Mount Power Relay 12Vdc 1 CO, SPDT | 3.09 | 1 | 3.09 |  | http://www.conrad.com/ce/en/product/503931/Omron-G5Q-1-EU-12DC-PCB-Mount-Power-Relay-12Vdc-1-CO-SPDT?queryFromSuggest=true
27 | Pin strip | Number of pins 6; Contact spacing: 2.54 mm | 0.25 | 2 | 0.5 |  | http://www.conrad.com/ce/en/product/1311427/Pin-strip-standard-Total-number-of-pins-6-econ-connect-PSL6G-Contact-spacing-254-mm-1-pcs/?ref=bundles&rt=bundles&rb=1
28 | AC/DC PSU | IRM-15-12 12 Vdc 1.25 A 15 W | 13.99 | 1 | 13.99 |  | http://www.conrad.com/ce/en/product/1293865/ACDC-PSU-print-Mean-Well-IRM-15-12-12-Vdc-125-A-15-W?ref=list
29 | DC/DC converter | SIM1-1205S-DIL8 12 Vdc 5 Vdc 200 mA 1 W | 4.69 | 1 | 4.69 |  | http://www.conrad.com/ce/en/product/156711/DCDC-converter-print-HN-Power-SIM1-1205S-DIL8-12-Vdc-5-Vdc-200-mA-1-W-No-of-outputs-1-x?ref=list
30 | Inductor | Axial lead 12 µH 48 mΩ | 0.72 | 1 | 0.72 |  | http://www.conrad.com/ce/en/product/440178/Inductor-Axial-lead-12-H-48-m-Fastron-MESC-120M-01-1-pcs?ref=searchDetail
31 | Ceramic capacitor | SMD 0805 4.7 µF 25 V 10 % | 0.29 | 2 | 0.58 |  | http://www.conrad.com/ce/en/product/1420400/Ceramic-capacitor-SMD-0805-47-F-25-V-10-L-x-W-x-H-2-x-05-x-125-mm-Kemet-1-pcs?ref=searchDetail
32 | Ceramic capacitor | SMD 0805 0.1 µF 25 V 10 % | 0.07 | 2 | 0.14 |  | http://www.conrad.com/ce/en/product/445198/Ceramic-capacitor-SMD-0805-01-F-25-V-10-Yageo-CC0805KRX7R8BB104-1-pcs?ref=searchDetail
33 | Electrolytic capacitor | Radial lead 2.5 mm 100 µF 25 Vdc 20 % | 0.14 | 2 | 0.28 |  | http://www.conrad.com/ce/en/product/421945/Electrolytic-capacitor-Radial-lead-25-mm-100-F-25-Vdc-20--x-H-63-mm-x-112-mm-Panasonic-EEUFC1E101S-1-pcs?ref=searchDetail
34 | Pin connector | Contact spacing: 2.54 mm Total number of pins: 4 | 0.52 | 1 | 0.52 |  | http://www.conrad.com/ce/en/product/1401800/Pin-connector-Contact-spacing-254-mm-Total-number-of-pins-4-FCI-1-pcs?ref=list
35 | Diode | 1N4004 | 0.13 | 2 | 0.26 |  | http://www.conrad.com/ce/en/product/1262763/Diode-Fairchild-Semiconductor?ref=searchDetail
36 | Relay | TE Connectivity PT370012 | 12.99 | 1 | 12.99 |  | http://www.conrad.com/ce/en/product/503974/TE-Connectivity-PT370012-PCB-Mount-Relay-12Vdc-10A-3-CO-3PDT?queryFromSuggest=true
37 | Screw terminal | 1.50 mm² Number of pins 3 AK500/3DS-5.0-V PTR | 0.33 | 3 | 0.99 |  | http://www.conrad.com/ce/en/product/729957/PTR-50500030121G-3-Way-PCB-Screw-Terminal-Block-50mm-175-A-15-A-Grey?ref=searchDetail
38 | Screw terminal | 1.50 mm² Number of pins 2 AK500/2DS-5.0-V PTR | 0.27 | 3 | 0.81 |  | http://www.conrad.com/ce/en/product/729949/PTR-50500020121G-2-Way-PCB-Screw-Terminal-Block-50mm-175-A-15-A-Grey?ref=list
39 | IEC connector | C14 Plug, vertical mount Total number of pins: 2 + PE 10 A | 2.39 | 1 | 2.39 |  | http://www.conrad.com/ce/en/product/612600/IEC-connector-C14-Plug-vertical-mount-Total-number-of-pins-2-PE-10-A-Black-Kaiser-1-pcs?ref=searchDetail
40 | Pin strip mate with wires | Number of pins 6; Contact spacing: 2.54 mm | 1.29 | 2 | 2.58 |  | http://www.conrad.com/ce/en/product/1303863/Receptacle-braid-Total-number-of-pins-6-econ-connect-PS6-Contact-spacing-254-mm-1-pcs?queryFromSuggest=true
|  | Total cost electrical subsystem: | 774.11